## Sheet1
ARDUINO MEGA
Arduino pin | AtMEGA Pin | Function | Comments
17 |  | BUS_A | Common Encoder Library buses
18 |  | BUS_B
19 |  | BUS_SW
20 |  | SDA | I2C Bus
21 |  | SCL
23 |  | VOL_LEFT | To Rotary encoder breakout boards
25 |  | NAV1
27 |  | NAV2
29 |  | HDG
31 |  | ALT1
33 |  | ALT2
35 |  | VOL_RIGHT
37 |  | COM1
39 |  | COM2
41 |  | CRS1
43 |  | CRS2
45 |  | FMS1
47 |  | FMS2
A5 (59) |  | BACKLIGHT_PIN | Backlight control pin. Connected to 2N2222 transistor base
A6 (60) |  | RANGE_ROTARY_A | Rotary encoder outputs from RANGE joystick
A7 (61) |  | RANGE_ROTARY_B
A8 (62) |  | EXTRA_PINOUT_1 | Extra pinouts for unknown future functions
A9 (63) |  | EXTRA_PINOUT_2
A10 (64) |  | EXTRA_PINOUT_3
A11 (65) |  | EXTRA_PINOUT_4
A12 (66) |  | EXTRA_PINOUT_5
A13 (67) |  | EXTRA_PINOUT_6
A14 (68) |  | EXTRA_PINOUT_7
A15 (69) |  | EXTRA_PINOUT_8
MCP23017 IC2
Physical pin | Library pin | Port | Function | Connector
1 |  | GPB0 | SOFT_6 | Softkey right
2 |  | GPB1 | SOFT_5 | Softkey right
3 |  | GPB2 | SOFT_4 | Softkey right
4 |  | GPB3 | SOFT_3 | Softkey right
5 |  | GPB4 | SOFT_2 | Softkey right
6 |  | GPB5 | SOFT_1 | Softkey right
7 |  | GPB6 | Not connected | Not connected
8 |  | GPB7 | Flip-Flop Right | Flip-Flop Right
21 |  | GPA0 | Flip-Flop Left | Flip-Flop Left
22 |  | GPA1 | Not connected | Not connected
23 |  | GPA2 | SOFT_7 | Softkey Left
24 |  | GPA3 | SOFT_8 | Softkey Left
25 |  | GPA4 | SOFT_9 | Softkey Left
26 |  | GPA5 | SOFT_10 | Softkey Left
27 |  | GPA6 | SOFT_11 | Softkey Left
28 |  | GPA7 | SOFT_12 | Softkey Left
MCP23017 IC3
Physical pin | Library pin | Port | Function | Connector
1 |  | GPB0 | ALT | AP-CONN-3
2 |  | GPB1 | VNAV | AP-CONN-1
3 |  | GPB2 | BC | AP-CONN-2
4 |  | GPB3 | NOSE_UP | AP-CONN-4
5 |  | GPB4 | NOSE_DOWN | AP-CONN-6
6 |  | GPB5 | FD | AP-CONN-5
7 |  | GPB6 | Not connected | Not connected
8 |  | GPB7 | Not connected | Not connected
21 |  | GPA0 | Not connected | Not connected
22 |  | GPA1 | Not connected | Not connected
23 |  | GPA2 | FLC | AP-CONN-10
24 |  | GPA3 | VS | AP-CONN-12
25 |  | GPA4 | APR | AP-CONN-14
26 |  | GPA5 | NAV | AP-CONN-13
27 |  | GPA6 | HDG | AP-CONN-11
28 |  | GPA7 | AP | AP-CONN-9
MCP23017 IC4
Physical pin | Library pin | Port | Function | Connector
1 |  | GPB0 | FPL | FMS-CONN-10
2 |  | GPB1 | CLR | FMS-CONN-9
3 |  | GPB2 | Not connected | Not connected
4 |  | GPB3 | RANGE_SW_A | RANGE-2
5 |  | GPB4 | RANGE_SW_PUSH | RANGE-3
6 |  | GPB5 | RANGE_SW_D | RANGE-5
7 |  | GPB6 | RANGE_SW_B | RANGE-6
8 |  | GPB7 | RANGE_SW_C | RANGE-8
21 |  | GPA0 | Not connected | Not connected
22 |  | GPA1 | Not connected | Not connected
23 |  | GPA2 | Not connected | Not connected
24 |  | GPA3 | Not connected | Not connected
25 |  | GPA4 | MENU | FMS-CONN-1
26 |  | GPA5 | DIRECT_TO | FMS-CONN-8
27 |  | GPA6 | ENT | FMS-CONN-6
28 |  | GPA7 | PROC | FMS-CONN-4