## Sheet1
ARDUINO MEGA
Arduino pin | AtMEGA Pin | Function | Comments
17 |  | BUS_A | Common Encoder Library buses
18 |  | BUS_B
19 |  | BUS_SW
20 |  | SDA | I2C Bus
21 |  | SCL
23 |  | VOL_LEFT | To Rotary encoder breakout boards
25 |  | NAV1
27 |  | NAV2
29 |  | HDG
31 |  | ALT1
33 |  | ALT2
35 |  | VOL_RIGHT
37 |  | COM1
39 |  | COM2
41 |  | CRS1
43 |  | CRS2
45 |  | FMS1
47 |  | FMS2
A5 (59) |  | BACKLIGHT_PIN | Backlight control pin. Connected to 2N2222 transistor base
A6 (60) |  | RANGE_ROTARY_A | Rotary encoder outputs from RANGE joystick
A7 (61) |  | RANGE_ROTARY_B
A8 (62) |  | EXTRA_PINOUT_1 | Extra pinouts for unknown future functions
A9 (63) |  | EXTRA_PINOUT_2
A10 (64) |  | EXTRA_PINOUT_3
A11 (65) |  | EXTRA_PINOUT_4
A12 (66) |  | EXTRA_PINOUT_5
A13 (67) |  | EXTRA_PINOUT_6
A14 (68) |  | EXTRA_PINOUT_7
A15 (69) |  | EXTRA_PINOUT_8
MCP23017 IC2
Physical pin | Library pin | Port | Function | Connector | RSG Command
1 | 8 | GPB0 | SOFT_6 | Softkey right | BTN_SOFT_6
2 | 9 | GPB1 | SOFT_5 | Softkey right | BTN_SOFT_5
3 | 10 | GPB2 | SOFT_4 | Softkey right | BTN_SOFT_4
4 | 11 | GPB3 | SOFT_3 | Softkey right | BTN_SOFT_3
5 | 12 | GPB4 | SOFT_2 | Softkey right | BTN_SOFT_2
6 | 13 | GPB5 | SOFT_1 | Softkey right | BTN_SOFT_1
7 | 14 | GPB6 | Not connected | Not connected
8 | 15 | GPB7 | Flip-Flop Right | Flip-Flop Right | BTN_COM_FF
21 | 0 | GPA0 | Flip-Flop Left | Flip-Flop Left | BTN_NAV_FF
22 | 1 | GPA1 | Not connected | Not connected
23 | 2 | GPA2 | SOFT_7 | Softkey Left | BTN_SOFT_7
24 | 3 | GPA3 | SOFT_8 | Softkey Left | BTN_SOFT_8
25 | 4 | GPA4 | SOFT_9 | Softkey Left | BTN_SOFT_9
26 | 5 | GPA5 | SOFT_10 | Softkey Left | BTN_SOFT_10
27 | 6 | GPA6 | SOFT_11 | Softkey Left | BTN_SOFT_11
28 | 7 | GPA7 | SOFT_12 | Softkey Left | BTN_SOFT_12
MCP23017 IC3
Physical pin | Library pin | Port | Function | Connector | RSG Command
1 | 8 | GPB0 | ALT | AP-CONN-3 | BTN_ALT
2 | 9 | GPB1 | VNAV | AP-CONN-1 | BTN_VNAV
3 | 10 | GPB2 | BC | AP-CONN-2 | BTN_BC
4 | 11 | GPB3 | NOSE_UP | AP-CONN-4 | BTN_NOSE_UP
5 | 12 | GPB4 | NOSE_DOWN | AP-CONN-6 | BTN_NOSE_DN
6 | 13 | GPB5 | FD | AP-CONN-5 | BTN_FD
7 | 14 | GPB6 | Not connected | Not connected
8 | 15 | GPB7 | Not connected | Not connected
21 | 0 | GPA0 | Not connected | Not connected
22 | 1 | GPA1 | Not connected | Not connected
23 | 2 | GPA2 | FLC | AP-CONN-10 | BTN_FLC
24 | 3 | GPA3 | VS | AP-CONN-12 | BTN_VS
25 | 4 | GPA4 | APR | AP-CONN-14 | BTN_APR
26 | 5 | GPA5 | NAV | AP-CONN-13 | BTN_NAV
27 | 6 | GPA6 | HDG | AP-CONN-11 | BTN_HDG
28 | 7 | GPA7 | AP | AP-CONN-9 | BTN_AP
MCP23017 IC4
Physical pin | Library pin | Port | Function | Connector | RSG Command
1 | 8 | GPB0 | FPL | FMS-CONN-10 | BTN_FPL
2 | 9 | GPB1 | CLR | FMS-CONN-9 | BTN_CLR
3 | 10 | GPB2 | Not connected | Not connected
4 | 11 | GPB3 | RANGE_SW_A | RANGE-2 | BTN_PAN_UP
5 | 12 | GPB4 | RANGE_SW_PUSH | RANGE-3 | BTN_PAN_SYNC
6 | 13 | GPB5 | RANGE_SW_D | RANGE-5 | BTN_PAN_RIGHT
7 | 14 | GPB6 | RANGE_SW_B | RANGE-6 | BTN_PAN_LEFT
8 | 15 | GPB7 | RANGE_SW_C | RANGE-8 | BTN_PAN_DN
21 | 0 | GPA0 | Not connected | Not connected
22 | 1 | GPA1 | Not connected | Not connected
23 | 2 | GPA2 | Not connected | Not connected
24 | 3 | GPA3 | Not connected | Not connected
25 | 4 | GPA4 | MENU | FMS-CONN-1 | BTN_MENU
26 | 5 | GPA5 | DIRECT_TO | FMS-CONN-8 | BTN_DIRECT
27 | 6 | GPA6 | ENT | FMS-CONN-6 | BTN_ENT
28 | 7 | GPA7 | PROC | FMS-CONN-4 | BTN_PROC
Common Bus Encoders
Physical pin | Library pin | Encoder name | Encoder code | RSG Command Inc | RSG Command Dec | RSG Command Btn
|  | Enc_VOL_LEFT | 100 | ENC_NAV_VOL_UP | ENC_NAV_VOL_DN | BTN_NAV_VOL
|  | Enc_NAV1 | 200 | ENC_NAV_OUTER_UP | ENC_NAV_OUTER_DN | BTN_NAV_TOG
|  | Enc_NAV2 | 300 | ENC_NAV_INNER_UP | ENC_NAV_INNER_DN | Not applicable
|  | Enc_HDG | 400 | ENC_HDG_UP | ENC_HDG_DN | BTN_HDG_SYNC
|  | Enc_ALT1 | 500 | ENC_ALT_OUTER_UP | ENC_ALT_OUTER_DN | BTN_ALT_SYNC
|  | Enc_ALT2 | 600 | ENC_ALT_INNER_UP | ENC_ALT_INNER_DN | Not applicable
|  | Enc_VOL_RIGHT | 700 | ENC_COM_VOL_UP | ENC_COM_VOL_DN | BTN_COM_VOL
|  | Enc_COM1 | 800 | ENC_COM_OUTER_UP | ENC_COM_OUTER_DN | BTN_COM_TOG
|  | Enc_COM2 | 900 | ENC_COM_INNER_UP | ENC_COM_INNER_DN | Not applicable
|  | Enc_CRS1 | 1000 | ENC_BARO_UP | ENC_BARO_DN | BTN_CRS_SYNC
|  | Enc_CRS2 | 1100 | ENC_CRS_UP | ENC_CRS_DN | Not applicable
|  | Enc_FMS1 | 1200 | ENC_FMS_INNER_UP | ENC_FMS_INNER_DN | BTN_FMS
|  | Enc_FMS2 | 1300 | ENC_FMS_OUTER_UP | ENC_FMS_OUTER_DN | Not applicable
|  | Enc_Range | Not applicable | ENC_RANGE_UP | ENC_RANGE_DN | Not applicable